## initial
Quantity	Comment	Designator
1	0.1uF	C1
1	10uF	C2
3	white LED	D1, D2, D3
1	2N3904	Q1
1	100	R1
2	20k	R2, R4
1	1k	R3
1	555 timer	U1

## completed
Qty	Value	Package	Designator	AVL1	AVL1 P/N	MOQ	Lead time
1	0.1uF, ceramic, 25V, 10%, X5R	0402	C1	Taiyo Yuden	TMK105BJ104KV-F....	10000	8 wks
1	10uF, ceramic, 16V, 10%, X5R	1206	C2	TDK	C3216X5R1C106K(085AB)	2000	12 wks
3	white LED, water clear lens	T-1 ¾	D1, D2, D3	Lumex	SSL-LX5093UWC/G	3000	12 wks
1	2N3904	SOT-223	Q1	ON Semiconductor	PZT3904T1GOS	1000	6 wks
1	100 ohm, 1/2W, 5%	2010	R1	Panasonic	ERJ-12SF100U	5000	8 wks
2	20k, 1/16W, 1%	0402	R2, R4	any/open		10000	8 wks
1	1k, 1/16W, 5%	0402	R3	any/open		10000	8 wks
1	NE555D	SOIC-8	U1	TI	NE555D	1000	4 weeks
1	PCB, FR4, 1.6mm +/- 10%, green soldermask, HASL, white silkscreen, 5cm x 8cm		PCB	TBD	FLASHYLIGHT_GERBERS_V1.ZIP	1000	4 weeks
1	Plastic ABS, bottom case, satin finish, lead free, black			TBD	FLASHYLIGHT_BOT_V1.STEP	1000	16 wks / 4 wks
1	Plastic ABS, top case, satin finish, lead free, black			TBD	FLASHYLIGHT_TOP_V1.STEP	1000	16 wks / 4 wks
1	Plastic polycarbonate, lens, mirror finish, lead free, clear			TBD	FLASHYLIGHT_LENS_V1.STEP	1000	16 wks / 4 wks
4	Screw, M2x4, pan head philips, self-tapping 5mm			any/open		4000	stock
1	Battery Snap, 9V,15CM red and black 26 AWG wires (5mm Leads)			Kaweei	CBS-150	5000	1 week
1	Instruction manual, A4 sheet, black and white, two sides printed			any/open	flashylite_manual_v2.ai	1000	3 weeks
1	10cm x 12cm PE plastic bag, clear			any/open		1000	1 week
1	Bar code label, serial number and date code, CODE39 5mm x 15mm			any/open	barcode_sample_v1.pdf	1000	1 week
1	Cardboard box, 6cm x 6cm x 10cm, natural color, 50lb stock			any/open	see included box sample	1000	1 week
0.02	Master carton, 60cm x 40cm x 20cm			any/open		100	1 week